## Instructions
Mission Information
Transmission System Information
Receiver System Information
Antenna System Information

Mission Information
Country of Origin
Field Format: (Tex Field 255 characters)
Definition: (This field defines the country sponsoring the mission)
Station being Worked
Field Format(Text Field 255 characters)
Definition: (This field defines the assigned station area responsible for the mission)
Valid Range: (Palmer station, South Pole Station, or McMurdo Station)
Project or Infrastructure Designator
Field Format:(Text Field)
Definition : (This NSF designation code or IT infrastructure name)
Call Sign
Field Format(Text Field)
Definition: (This field defines the call sign of the mission, if the mission does not have a call sign then the station being worked call sign
is used.
Latitude
Field Format: (Text Field)
Definition: This field defines the latitude of the mission location, if no location is provide the default station being worked latitude
Valid Range ( + for North, - for South, -90 to +90)
Longitude
Field Format: (Text Field)
Definition: This field defines the Longitude of the mission location, if no location is provide the default station being worked Longitude
Valid Range ( + for North, - for South, -180 to +180)
Operating Schedule Start
Field Format: (Text Field) (X/24 XXX days a year or DAY,HH:MM:SS)
Definition: This field defines the start day of the mission or activity
Operating Schedule Start
Field Format: (Text Field) (N/A DAY,HH:MM:SS)
Definition: This field defines the start day of the mission or activity
Point of Contact
Field Format: (Text 255 characters)
Definition: This field defines the point of contact responsible for coordination of the mission Radio Frequency information. The
information should include contact name, telephone number, email address, postal address.
Remarks
Field Format: (Text 255 characters)
Definition: This field defines a place for addition information describing the mission helpful to the Radio Frequency Request.
Transmission System Information
Transmitter Manufacturer and Model/Type
Field Format: (TEXT)
Definition: This field defines the Manufacturer and model Number of the equipment being used
Transmitter Frequency Band(s) Designator
Field Format: (Text)
Definition: This field defines the Frequency band or bands being used (Refer to http://en.wikipedia.org/wiki/Radio_spectrum) for					http://en.wikipedia.org/wiki/Types_of_radio_emissions
band definition.					http://en.wikipedia.org/wiki/Radio_spectrum
Transmitter Frequency(s) List
Field Format: (Text)
Definition: This field defines the Frequency or frequency bands used by the mission to transmit on. The frequency is measured in
(GHz, MHz, KHz)
Transmitter Frequency Type
Field Format: (Text)
` Definition: This field defines the frequency reference type (Crystal, VFO, etc.)
Type of Emission					http://en.wikipedia.org/wiki/Types_of_radio_emissions
Definition: This field defines the type of Radio Frequency emission (Refer to http://en.wikipedia.org/wiki/Types_of_radio_emissions )					http://en.wikipedia.org/wiki/Radio_spectrum
Type of Traffic
Field Format: (Text)
Definition: This field defines the type of traffic over the RF link
Valid Range: (Voice, Data, Voice & Data)
Signal Bandwidth or Speed
Field Format: (Text)
Definition: This Field defines the Signal bandwidth or speed, this is measured in (MHz, KHz, Hz)
Receiver System Information
Receiver Manufacturer and Model/Type
Field Format: (TEXT)
Definition: This field defines the Manufacturer and model Number of the equipment being used
Receive Frequency Band(s) Designator
Field Format: (Text)
Definition: This field defines the Frequency band or bands being used (Refer to http://en.wikipedia.org/wiki/Radio_spectrum) for					http://en.wikipedia.org/wiki/Types_of_radio_emissions
band definition.					http://en.wikipedia.org/wiki/Radio_spectrum
Receive Frequency(s) List
Field Format: (Text)
Definition: This field defines the Frequency or frequency bands used by the mission to Receive on. The frequency is measured in
(GHz, MHz, KHz)
Frequency Type
Field Format: (Text)
` Definition: This field defines the frequency reference type (Crystal, VFO, etc.)
Type of Emission
Definition: This field defines the type of Radio Frequency emission (Refer to http://en.wikipedia.org/wiki/Types_of_radio_emissions )					http://en.wikipedia.org/wiki/Types_of_radio_emissions
Type of Traffic					http://en.wikipedia.org/wiki/Radio_spectrum
Field Format: (Text)
Definition: This field defines the type of traffic over the RF link
Valid Range: (Voice, Data, Voice & Data)
Signal Bandwidth or Speed
Field Format: (Text)
Definition: This Field defines the Signal bandwidth or speed, this is measured in (MHz, KHz, Hz)
Antenna System Information
Antenna Manufacturer and Model/Type
Field Format: (TEXT)
Definition: This field defines the Manufacturer and model Number of the equipment being used
Antenna Frequency Band(s) Designator
Field Format: (Text)
Definition: This field defines the Frequency band or bands being used (Refer to http://en.wikipedia.org/wiki/Radio_spectrum) for					http://en.wikipedia.org/wiki/Types_of_radio_emissions
band definition.					http://en.wikipedia.org/wiki/Radio_spectrum
Antenna Frequency(s) List
Field Format: (Text)
Definition: This field defines the Frequency or frequency bands used by the mission to Receive on. The frequency is measured in
(GHz, MHz, KHz)
Antenna Latitude
Field Format: (Text Field)
Definition: This field defines the latitude of the mission location, if Mission is mobile on the ground or in aircraft antenna latitude and
longitude pares should be provide for area of operation.
Valid Range ( + for North, - for South, -90 to +90)
Antenna Longitude
Field Format: (Text Field)
Definition: This field defines the Longitude of the mission location, , if Mission is mobile on the ground or in aircraft antenna latitude
and longitude pares should be provide for area of operation.
Valid Range ( + for North, - for South, -180 to +180)
Antenna Beam Width
Field Format: (Text Field)
Definition: The field defines the beam width of the antenna
Valid Range ( 0 to 360) degrees
Antenna Operational Pointing
Field Format: (Text)
Definition: The field defines the Antenna Operating Point(s) in Degree(s) East or West of compass reading
Antenna Gain
Field Format (Text)
Definition: The field defines the Antenna Gain in dB
Antenna Type
Field Format (Text)
Definition: This field defines the type of antenna
Valid Range (Fixed, Steerable)
Antenna Azimuth Operating Limits
Field Format (Text)
Definition: This field defines the azimuth operating limits +- X degrees
Antenna Elevation Operating Limits
Field Format (Text)
Definition: This field defines the azimuth operating limits +- X degrees

## RFI Missions Worked
Mission Origin and Location					Season Schedule					Transmission System Information					Transmit Antenna System Information					Receiver System Information					Receive Antenna System Information
COUNTRY	STATION Worked	Location / Worked	CALL / SIGN	Project or Infrastructure / Designator	Station / Latitude	Station / Longitude	Operational Schedule Start (DAY,HH:MM:SS)	Operational Schedule Stop (DAY,HH:MM:SS)	Point Of Contact (POC) Information (phone, Email, Address	Equipment Used Before	Previous Use	Remarks	Transmitter Manufacturer / & Model/Type	Transmitter / Frequency / Band(s)	Transmitter / Frequency(s) / List	Transmitter / Type of Transmission / (BW,Mod, Data Rate) / and Power	Transmitter / Frequency Type / (Crystal, VFO, etc.)	Type of Emission / (See ccir 432 (X)	Type of Traffic	Signal / Speed or BW	Antenna / Manufacturer / & Model	Antenna / Frequency(s) / Band	Antenna / Frequency(s) / List	Antenna / Latitude	Antenna / Longitude	Antenna / Height / (Altitude or / Altitude + Tower Height)	Antenna Type	Antenna Beam / Width / (3 db beam width deg)	Antenna Operational Pointing (deg(s) East or West) / Ref compass North	Antenna / Gain / db	Antenna / Type / (Fixed, Steerable)	Azimuth / Operating / Limits (+- deg)	Elevation / Operating / Limits (+- x deg)	Receiver Manufacturer / & Model/Type	Receiver / Frequency / Band(s)	Receiver / Frequency(s) / List	Receiver / Type of Transmission / (BW,Mod, Data Rate) / and Power	Receiver / Frequency Type / (Crystal, VFO, etc.)	Receiver / Tuning / Method	Type of Emission / (See ccir 432 (X)	Type of Traffic	Signal / Speed or BW	Antenna / Manufacturer / & Model	Antenna / Frequency(s) / Band	Antenna / Frequency(s) / List	Antenna / Latitude	Antenna / Longitude	Antenna / Height / (Altitude or / Altitude + Tower Height)	Antenna Type	Antenna Beam / Width / (3 db beam width deg)	Antenna Operational Pointing (deg(s) East or West) / Ref compass North	Antenna / Gain / db	Antenna / Type / (Fixed, Steerable)	Azimuth / Operating / Limits (+- deg)	Elevation / Operating / Limits (+- x deg)
USA	McMurdo Station	Black Island	NGD		77°55’S	166°39'E	7/24 operations / 365 days a year	7/24 operations / 365 days a year	Brian Dornick			RHOMBIC Antenna was used for US-14 Antearctic Broadcasting at one time		HF	2650.0 - 2648.0 KHz / 4872.0 - 4870.0 KHz / 5810.0 - 5808.0 KHz / 6397.0 - 6395.0 KHz / 8092.0 - 8088.0 KHz / Assigned Frequency / 11002.0 - 11004.00 KHz / 16320.0 - 16321.5 KHz					ROHOMBIC	HF	2650.0 - 2648.0 KHz / 4872.0 - 4870.0 KHz / 5810.0 - 5808.0 KHz / 6397.0 - 6395.0 KHz / 8092.0 - 8088.0 KHz / Assigned Frequency / 11002.0 - 11004.00 KHz / 16320.0 - 16321.5 KHz	-77.8457772655	166.7105912562		088T	23 degrees	Fixed	14 dBi	Fixed	Fixed	Fixed	Not Connected	HF	2650.0 - 2648.0 KHz / 4872.0 - 4870.0 KHz / 5810.0 - 5808.0 KHz / 6397.0 - 6395.0 KHz / 8092.0 - 8088.0 KHz / Assigned Frequency / 11002.0 - 11004.00 KHz / 16320.0 - 16321.5 KHz					ROHOMBIC	HF	2650.0 - 2648.0 KHz / 4872.0 - 4870.0 KHz / 5810.0 - 5808.0 KHz / 6397.0 - 6395.0 KHz / 8092.0 - 8088.0 KHz / Assigned Frequency / 11002.0 - 11004.00 KHz / 16320.0 - 16321.5 KHz	-77.8457772655	166.7105912562		088T	23 degrees	Fixed	14 dBi	Fixed	Fixed	Fixed
USA	McMurdo Station	North McMurdo	NGD		77°55’S	166°39'E	Not Used at this time	Not Used at this time	Brian Dornick			Rosete Array Antenna was used for US-4 Ship to Shore at one time		HF	2026.4 - 2025.0 KHz / 2717.4 - 2716.0 KHz / 3248.4 - 3247.0 KHz / 8298.4 - 8297.0 KHz / 12345.4 - 12353 KHz / Assigned Frequency / 12354.4,12357.4,123456.0 KHz					Rosette Array	HF	2026.4 - 2025.0 KHz / 2717.4 - 2716.0 KHz / 3248.4 - 3247.0 KHz / 8298.4 - 8297.0 KHz / 12345.4 - 12353 KHz / Assigned Frequency / 12354.4,12357.4,123456.0 KHz	-77.8457772655	166.7105912562		OMNI		Fixed	4 dBi	Fixed	Fixed	Fixed		HF	2026.4 - 2025.0 KHz / 2717.4 - 2716.0 KHz / 3248.4 - 3247.0 KHz / 8298.4 - 8297.0 KHz / 12345.4 - 12353 KHz / Assigned Frequency / 12354.4,12357.4,123456.0 KHz					Rosette Array	HF	2026.4 - 2025.0 KHz / 2717.4 - 2716.0 KHz / 3248.4 - 3247.0 KHz / 8298.4 - 8297.0 KHz / 12345.4 - 12353 KHz / Assigned Frequency / 12354.4,12357.4,123456.0 KHz	-77.8457772655	166.7105912562		OMNI		Fixed	4 dBi	Fixed	Fixed	Fixed
USA	McMurdo Station	North McMurdo	NGD		77°55’S	166°39'E	Not Used at this time	Not Used at this time	Brian Dornick			END-FIRE ARRAY Antenna was used for US-9 Air to Ship / US-15 Antarctic Ship to Shore		HF	5727.5 - 5736.0 KHz / 6709.5 - 6708.0 KHz / 9034.0 - 9033.0 KHz / 11257.5 - 11255.0 KHz / Assigned Frequency / 11256.6,13252.5, 13251.0 KHz / 10641.0 - 10639.0 KHz / 12222 - 122220.0 KHz / 14700.0 - 14698.0 KHz					END-FIRE Array	HF	5727.5 - 5736.0 KHz / 6709.5 - 6708.0 KHz / 9034.0 - 9033.0 KHz / 11257.5 - 11255.0 KHz / Assigned Frequency / 11256.6,13252.5, 13251.0 KHz / 10641.0 - 10639.0 KHz / 12222 - 122220.0 KHz / 14700.0 - 14698.0 KHz	-77.8457772655	166.7105912562		088T		Fixed		Fixed	Fixed	Fixed		HF	5727.5 - 5736.0 KHz / 6709.5 - 6708.0 KHz / 9034.0 - 9033.0 KHz / 11257.5 - 11255.0 KHz / Assigned Frequency / 11256.6,13252.5, 13251.0 KHz / 10641.0 - 10639.0 KHz / 12222 - 122220.0 KHz / 14700.0 - 14698.0 KHz					END-FIRE Array	HF	5727.5 - 5736.0 KHz / 6709.5 - 6708.0 KHz / 9034.0 - 9033.0 KHz / 11257.5 - 11255.0 KHz / Assigned Frequency / 11256.6,13252.5, 13251.0 KHz / 10641.0 - 10639.0 KHz / 12222 - 122220.0 KHz / 14700.0 - 14698.0 KHz	-77.8457772655	166.7105912562		088T		Fixed		Fixed	Fixed	Fixed
USA	McMurdo Station	North McMurdo	NGD		77°55’S	166°39'E	Not Used at this time	Not Used at this time	Brian Dornick			END-FIRE ARRAY Antenna was used for US-5 Range Air to Ground / US-6 Air to Ground Weather		HF	3103.5 - 3120.0 KHz / 5697.5 - 5696.0 KHz / 4242.0 - 4240.0 KHz / 8420.0 - 8418.0 KHz / 12630.0 - 12628.0 KHz					END-FIRE Array	HF	3103.5 - 3120.0 KHz / 5697.5 - 5696.0 KHz / 4242.0 - 4240.0 KHz / 8420.0 - 8418.0 KHz / 12630.0 - 12628.0 KHz				088T		Fixed		Fixed	Fixed	Fixed		HF	3103.5 - 3120.0 KHz / 5697.5 - 5696.0 KHz / 4242.0 - 4240.0 KHz / 8420.0 - 8418.0 KHz / 12630.0 - 12628.0 KHz					END-FIRE Array	HF	3103.5 - 3120.0 KHz / 5697.5 - 5696.0 KHz / 4242.0 - 4240.0 KHz / 8420.0 - 8418.0 KHz / 12630.0 - 12628.0 KHz				088T		Fixed		Fixed	Fixed	Fixed
USA	McMurdo Station	Black Island	NGD		77°55’S	166°39'E	7/24 operations / 365 days a year	7/24 operations / 365 days a year	Brian Dornick			Black Island HF Receive Array		HF	1.6-30 MHz					Conical Monipole	HF	1.6-30 MHz	-78.1271638311	166.1681822926		OMNI		Fixed		Fixed	Fixed	Fixed		HF	1.6-30 MHz					Conical Monipole	HF	1.6-30 MHz	-78.1271638311	166.1681822926		OMNI		Fixed		Fixed	Fixed	Fixed
USA	McMurdo Station	Black Island	NGD		77°55’S	166°39'E	7/24 operations / 365 days a year	7/24 operations / 365 days a year	Brian Dornick			Black Island HF Receive Array Palmer		HF	1.6-30 MHz					Log Periodic	HF	1.6-30 MHz	-78.1271638311	166.1681822926		146 deg		Fixed		Fixed	Fixed	Fixed		HF	1.6-30 MHz					Log Periodic	HF	1.6-30 MHz	-78.1271638311	166.1681822926		146 deg		Fixed		Fixed	Fixed	Fixed
USA	McMurdo Station	Black Island	NGD		77°55’S	166°39'E	7/24 operations / 365 days a year	7/24 operations / 365 days a year	Brian Dornick			Black Island HF Receive Array CHCH		HF	1.6-30 MHz					Log Periodic	HF	1.6-30 MHz	-78.1271638311	166.1681822926		146 deg		Fixed		Fixed	Fixed	Fixed		HF	1.6-30 MHz					Log Periodic	HF	1.6-30 MHz	-78.1271638311	166.1681822926		146 deg		Fixed		Fixed	Fixed	Fixed
USA	McMurdo Station	Black Island	NGD		77°55’S	166°39'E	7/24 operations / 365 days a year	7/24 operations / 365 days a year	Brian Dornick			Black Island HF Receive Array South Pole		802.11 WiFi	2.4 GHz	10 MHz	Synthesized	10M G1W XT	Data / Voice	1.5 Mb/s	Log Periodic	HF	1.6-30 MHz	-78.1271638311	166.1681822926		146 deg		Fixed		Fixed	Fixed	Fixed		802.11 WiFi	2.4 GHz	10 MHz	Synthesized		10M G1W XT	Data / Voice	10 M / Chnl	Log Periodic	HF	1.6-30 MHz	-78.1271638311	166.1681822926		146 deg		Fixed		Fixed	Fixed	Fixed
USA	McMurdo Station	LDB	NGD	A-145-M	S77.86	E167.08	10/05/2016	01/17/2017	Franco, Hugo	Yes	EVERY SEASON	Command	ICOM , IC-F6061	UHF	Band = 400-470MHzList = 429.5,440.0,406.2375, 407.0375, 407.6375, 415.2375, 416.0375, 416.6375, 414.625,415.100Hz	BW =12.5KhIz Mod type: FM TX Power: 100		Data	Data	FrequencyRequests!Z3	LAIRD , FRX406	400-470MHz	429.5,440.0,406.2375, 407.0375, 407.6375, 415.2375, 416.0375, 416.6375, 414.625,415.100Hz	S77.86	E167.08	Altitude: 33 Tower Height: 10.00	Directional	360	NA	5	Fixed	NA	0	MAXON , SD125U1	UHF	Band = 400-470MHzList = 429.5, 407.0375, 415.2372, 440.0, 406.2375, 407.6375, 416.0375, 416.6375, 414.625, 415.1	BW =12.5khz Mod type: FM RX sensativity: -119			Data	Data	12.5khz	CSBF , I-POLE	UHF	Band = 400-470MHzList = 429.5, 407.0375, 415.2372, 440.0, 406.2375, 407.6375, 416.0375, 416.6375, 414.625, 415.1	S77.86	E167.08	Altitude: 39500 Tower Height: 39500.00		360	NA	0	Fixed	NA	0
USA	McMurdo Station	LDB	NGD	A-145-M	S77.86	E167.08	10/05/2016	01/17/2017	Franco, Hugo	Yes	EVERY SEASON	Command/Voice	ICOM , IC-FS0V	VHF	Band = 136.0-174Mhz, 138.75,141.2, 141.6MHzList = 138.0,138.54,138.75,141.6,141.6,141.725	BW =12.5Mhz Mod type: FM TX Power: 50W		Data	Data	FrequencyRequests!Z3	ANTENNA SYSTEM , FOIJO-3	136.0-174Mhz, 138.75,141.2, 141.6MHz	138.0,138.54,138.75,141.6,141.6,141.725	S77.86	E167.08	Altitude: 33 Tower Height: 10.00	Directional	360	NA	3	Fixed	NA	0	Motorolla , IC-FSOV	VHF	Band = 136-174MHZList = 138.0,138.54,138.75,141.2,141.6,141.725	BW =12.5MHZ Mod type: FM RX sensativity: -119			Data	Data	12.5MHZ	ICOM , FAS24V	VHF	Band = 136-174MHZList = 138.0,138.54,138.75,141.2,141.6,141.725	S77.86	E167.08	Altitude: 33 Tower Height: 10.00		360	NA	3	Fixed	NA	0
USA	McMurdo Station	LDB	NGD	A-145-M	S77.86	E167.08	10/05/2016	01/17/2017	Franco, Hugo	Yes	Every season	Command/Voice	I-com , IC-FS)61	VHF	Band = 136-174MHzList = 138.0,138.54,138.75,141.2,141.6,141.725	BW =12.5MHZ Mod type: fm TX Power: 50w		Data	Data	FrequencyRequests!Z3	Antenna systems , FOIJO-3	136-174MHz	138.0,138.54,138.75,141.2,141.6,141.725	S77.86	E167.08	Altitude: 33 Tower Height: 10.00	Directional	360	NA	3	Fixed	NA	0	ICCOM , IC-FSO61	VHF	Band = 136-174MHZList = 138.0,138.54,138.75,141.2,141.6,141.725	BW =12.5MHZ Mod type: FM RX sensativity: -119			Data	Data	12.5MHZ	ANTENNA SYSTEMS , TO150-3	VHF	Band = 136-174MHZList = 138.0,138.54,138.75,141.2,141.6,141.725	S77.86	E167.08	Altitude: 33 Tower Height: 10.00		360	NA	3	Fixed	NA	0
USA	McMurdo Station	LDB	NGD	A-145-M	S77.86	E167.08	10/05/2016	01/17/2017	Franco, Hugo	Yes	EVERY SEASON	Tlm	EMTISER , EDTL-14E20502	L-BAND	Band = 1435-1540MHZList = 1444.5, 1453.5, 1483.5, 1485.5, 1487.5, 1491.5, 1493.5, 1501.5, 1524.5, 1524.5,	BW =1Mhz Mod type: FM TX Power: 5W		Data	Data	FrequencyRequests!Z3	CSBF , SPIKE	1435-1540MHZ	1444.5, 1453.5, 1483.5, 1485.5, 1487.5, 1491.5, 1493.5, 1501.5, 1524.5, 1524.5,	S60-S90	E180-W180	Altitude: 39,500 Tower Height: 39500.00	Directional	360	NA	0	Fixed	NA	0	Microdyne , 700MR	L-BAND	Band = 1435-1540MHZList = 1444.5, 1453.5, 1483.5, 1485.5, 1487.5,1491.5, 1493.5 1501.5, 1515.5, 1524.5, 1525.5	BW =1MHZ Mod type: FM RX sensativity: -104			Data	Data	1MHZ	MALIBU , HO30-1.8M	L-BAND	Band = 1435-1540MHZList = 1444.5, 1453.5, 1483.5, 1485.5, 1487.5,1491.5, 1493.5 1501.5, 1515.5, 1524.5, 1525.5	S77.86	E167.08	Altitude: 39,500 Tower Height: 39500.00		3	NA	26	Fixed	NA	0
USA	McMurdo Station	LDB	NGD	A-145-M	S60-S90	E180-W180	10/05/2016	01/17/2017	Franco, Hugo	Yes	EVERY SEASON	Tlm/ Comd	Iridium , PILOT	1616.0-1626.5MHz	Band = 1616.0-1626.5List = NA	BW =5Khz Mod type: TDMA TX Power: 15		Voice/Data	Voice/Data	FrequencyRequests!Z3	IRIDIUM , PILOT	1616.0-1626.5	NA	S60-S90	E180-W180	Altitude: 39,500 Tower Height: 39500.00	Directional	360	NA	1	Fixed	NA	0	Iridium , PILOT	1616.0-1626.5	Band = 1616.0- 1626.5List = NA	BW =5khz Mod type: TDMA RX sensativity: -119			Voice/Data	Voice/Data	5khz	IRIDIUM , PILOT	1616.0-1626.5	Band = 1616.0- 1626.5List = NA	S60-S90	E180-W180	Altitude: 39,500 Tower Height: 39500.00		360	NA	1	Fixed	NA	0
USA	McMurdo Station	MCMURDO LDB	NGD	A-145-M	S77.86	E167.08	10/05/2016	01/17/2017	Franco, Hugo	Yes	EVERY SEASON	Tlm	emhiser , edtl-14e20502	UPPER S-BAND	Band = 2300.5-2399.5MHzList = 2365.5, 2366.5, 2367.5, 2378.5, 2380.5, 2382.5, 2384.5, 2386.5, 2387.5, 2388.5	BW =1Mhz Mod type: FM TX Power: 5		Voice/Data	Voice/Data	FrequencyRequests!Z3	CSBF , SPIKE	2300.5-2399.5MHz	2365.5, 2366.5, 2367.5, 2378.5, 2380.5, 2382.5, 2384.5, 2386.5, 2387.5, 2388.5	S60-S90	E180-W180	Altitude: 39,500 Tower Height: 39500.00	Directional	360	na	1	Fixed	na	0	Microdyne , 700MR	UPPER S-BAND	Band = 2300.5- 2399.5MHzList = 2365.5, 2366.5, 2367.5, 2378.5, 2380.5, 2382.5, 2386.5, 2387.5, 2388.5	BW =1MHZ Mod type: FM RX sensativity: 100			Voice/Data	Voice/Data	1MHZ	MALIBU , HD30-1.8	UPPER S-BAND	Band = 2300.5- 2399.5MHzList = 2365.5, 2366.5, 2367.5, 2378.5, 2380.5, 2382.5, 2386.5, 2387.5, 2388.5	S77.86	E167.08	Altitude: 33 Tower Height: 10.00		3	na	26	Fixed	na	0
USA	McMurdo Station	MCMURDO LDB	NGD	A-145-M	S77.86	E167.08	10/05/2016	01/17/2017	Franco, Hugo	Yes	EVERY SEASON	Tlm	emhiser , edtl-14e20502	UPPER S-BAND	Band = 2300.5-2399.5MHzList = 2365.5, 2366.5, 2367.5, 2378.5, 2380.5, 2382.5, 2384.5, 2386.5, 2387.5, 2388.5	BW =1Mhz Mod type: FM TX Power: 5		Voice/Data	Voice/Data	FrequencyRequests!Z3	CSBF , SPIKE	2300.5-2399.5MHz	2365.5, 2366.5, 2367.5, 2378.5, 2380.5, 2382.5, 2384.5, 2386.5, 2387.5, 2388.5	S60-S90	E180-W180	Altitude: 39,500 Tower Height: 39500.00	Directional	360	na	1	Fixed	na	0	Microdyne , 700MR	UPPER S-BAND	Band = 2300.5- 2399.5MHzList = 2365.5, 2366.5, 2367.5, 2378.5, 2380.5, 2382.5, 2386.5, 2387.5, 2388.5	BW =1MHZ Mod type: FM RX sensativity: 100			Voice/Data	Voice/Data	1MHZ	MALIBU , HD30-1.8	UPPER S-BAND	Band = 2300.5- 2399.5MHzList = 2365.5, 2366.5, 2367.5, 2378.5, 2380.5, 2382.5, 2386.5, 2387.5, 2388.5	S77.86	E167.08	Altitude: 33 Tower Height: 10.00		3	na	26	Fixed	na	0
USA	McMurdo Station	MCMURDO LDB	NGD	A-145-M	S60-S90	E180-W180	10/05/2016	01/17/2017	Franco, Hugo	Yes	EVERY SEASON	Tlm	Motorolla , TDRSS	LOWER L-BAND	Band = 2287.5MHzList = 2287.5MHz	BW =5Mhz Mod type: SPREAD TX Power: 3.2		Voice/Data	Voice/Data	FrequencyRequests!Z3	WALLOPS , TDRSS	2287.5MHz	2287.5MHz	S60-S90	E180-W180	Altitude: 39,500 Tower Height: 39500.00	Directional	360	NA	1	Fixed	NA	0	Motorolla , TDRSS	LOWER L-BAND	Band = 2106.4MHzList = 2106.4MHz	BW =5mhz Mod type: SPREAD RX sensativity: -120			Voice/Data	Voice/Data	5mhz	WALLOPS , TDRSS	LOWER L-BAND	Band = 2106.4MHzList = 2106.4MHz	S60-S90	E180-W180	Altitude: 39,500 Tower Height: 39500.00		360	NA	1	Fixed	NA	0
USA	McMurdo Station	MCMURDO LDB	NGD	A-145-M	S77.86	E167.08	10/05/2016	01/17/2017	Franco, Hugo	Yes	EVERY SEASON	Video	EMHISER , EUT-11D2A103	UPPER L-BAND	Band = 1735,-1816MHzList = 1735.0, 1771.0, 1780.0, 1786.0, 11816.0	BW =10Mhz Mod type: NTSC VIDEO TX Power: 10		Data	Data	FrequencyRequests!Z3	SCBF , SPIKE	1735,-1816MHz	1735.0, 1771.0, 1780.0, 1786.0, 11816.0	S60-S90	E180-W180	Altitude: 39,500 Tower Height: 39500.00	Directional	360	NA	0	Fixed	NA	0	Microdyne , 700MR	UPPER L-BAND	Band = 1735-1816MHzList = 1735.0, 1771.0, 1780.0, 1786.0, 1816.0, 1831.0	BW =10MHZ Mod type: FM RX sensativity: -104			Data	Data	10MHZ	MALIBU , HO30-1.8M	UPPER L-BAND	Band = 1735-1816MHzList = 1735.0, 1771.0, 1780.0, 1786.0, 1816.0, 1831.0	S77.86	E167.08	Altitude: 33 Tower Height: 10.00		3	NA	26	Fixed	NA	0
USA	McMurdo Station	MCMURDO LDB	NGD	A-145-M	S77.86	E167.08	10/05/2016	01/17/2017	Franco, Hugo	Yes	EVERY SEASON	Video	EMHISER , ETTL-04 E2A103	UPPER S-BAND	Band = 2300.5-2399.5MHzList = 2366.5-2387.5MHz	BW =10Mhz Mod type: NTSC VIDEO TX Power: 10		Voice/Data	Voice/Data	FrequencyRequests!Z3	CSBF , SPIKE	2300.5-2399.5MHz	2366.5-2387.5MHz	S60-S90	E180-W180	Altitude: 39,500 Tower Height: 10.00	Directional	360	NA	0	Fixed	NA	0	MICRODYNE , 700MR	UPPER S-BAND	Band = 2300.5-2399.5MHzList = 2366.5-2387.5MHz	BW =10mhz Mod type: NTSC VIDEO RX sensativity: 100			Voice/Data	Voice/Data	10mhz	MALIBU , HO3O-1.8	UPPER S-BAND	Band = 2300.5-2399.5MHzList = 2366.5-2387.5MHz	S77.86	E167.08	Altitude: 33 Tower Height: 10.00		3	NA	26	Fixed	NA	0
USA	McMurdo Station	MCMURDO LDB	NGD	A-145-M	S77.86	E167.08	10/05/2016	01/17/2017	Franco, Hugo	Yes	EVERY SEASON	Video	EMHISER , ETTL-04 E2A103	UPPER S-BAND	Band = 2300.5-2399.5MHzList = 2366.5-2387.5MHz	BW =10Mhz Mod type: NTSC VIDEO TX Power: 10		Voice/Data	Voice/Data	FrequencyRequests!Z3	CSBF , SPIKE	2300.5-2399.5MHz	2366.5-2387.5MHz	S60-S90	E180-W180	Altitude: 39,500 Tower Height: 10.00	Directional	360	NA	0	Fixed	NA	0	MICRODYNE , 700MR	UPPER S-BAND	Band = 2300.5-2399.5MHzList = 2366.5-2387.5MHz	BW =10mhz Mod type: NTSC VIDEO RX sensativity: 100			Voice/Data	Voice/Data	10mhz	MALIBU , HO3O-1.8	UPPER S-BAND	Band = 2300.5-2399.5MHzList = 2366.5-2387.5MHz	S77.86	E167.08	Altitude: 33 Tower Height: 10.00		3	NA	26	Fixed	NA	0
USA	McMurdo Station	MCMURDO LDB	NGD	A-145-M	S77086	E167.08	10/05/2016	01/18/2017	Franco, Hugo	Yes	EVERY SEASON	WEATHER STATION	DAVIS , DJ6512	NA	Band = 902-928mhzList = 902-928Mhz	BW =125KHZ Mod type: SPREAD TX Power: 1 milliwatt		Data	Data	FrequencyRequests!Z3	DAVIS , OI6512	902-928mhz	902-928Mhz	S77.86	E167.08	Altitude: 33 Tower Height: 10.00	Directional	360	NA	0	Fixed	NA	0	DAVIS , DI6512	NA	Band = 907-908MHZList = 902-978MHZ	BW =17.5MHZ Mod type: SPREAD RX sensativity: 120			Data	Data	17.5MHZ	DAVIS , DI6812	NA	Band = 907-908MHZList = 902-978MHZ	S77086	E167.08	Altitude: 33 Tower Height: 10.00		360	NA	0	Fixed	NA	0
USA	Amudsent-Scott South Pole Station	Amudsent-Scott South Pole Station	NPX	Amudsent-Scott South Pole Station / South Grid RF Facility	90	0	7/24 operations / 365 days a year	7/24 operations / 365 days a year	James T. Fate Jr.			South Pole Satcom / GOES WAN Circuit	Comtec SDM-300A / Comtec ARD1929-250	L-S-Band	1990-2110 MHz	1.5 MHz 250 W	Crystal, 10 MHz ref.	1M G250W	WAN Circuit	1.5 Mb/s	Vertext RSI 9 Meter Antenna	L/S-Band	1990-2110 MHz	90	0		Parabolic Dish		+- 90		Steerable	+- 90	+-360	Comtec SDM-300A / Comtec ARD1929-250	L-S-Band	1990-2110 MHz	1.5 MHz 250 W	Crystal, 10 MHz ref.		1M G250W	WAN Circuit	1.5 Mb/s	Vertext RSI 9 Meter Antenna	L/S-Band	1990-2110 MHz	90	0		Parabolic Dish		+- 90		Steerable	+- 90	+-360
USA	Amudsent-Scott South Pole Station	Amudsent-Scott South Pole Station	NPX	Amudsent-Scott South Pole Station / South Grid RF Facility	90	0	7/24 operations / 365 days a year	7/24 operations / 365 days a year	James T. Fate Jr.			South Pole Satcom TDRSS WAN Circuit	RT Logic RT-400 / RT Logic RT-1200 / HPA	Ku-Band / S-Band	13.775 GHz Forward / 15.0034 GHz Return / 2.219 - 2.290 GHz Return / 2.030 - 2.113 GHz Forward	1.5 MHz 100 W	Crystal, 10 MHz ref.	1M G100W	WAN Circuit	5 Mb/s / 150 Mb/s	Datron 4.5 Meter Antenna	Ku-Band / S-Band	13.775 GHz Forward / 15.0034 GHz Return / 2.219 - 2.290 GHz Return / 2.030 - 2.113 GHz Forward	90	0		Parabolic Dish		+- 90		Steerable	+- 90	+-360	RT Logic RT-400 / RT Logic RT-1200 / HPA	Ku-Band / S-Band	13.775 GHz Forward / 15.0034 GHz Return / 2.219 - 2.290 GHz Return / 2.030 - 2.113 GHz Forward	1.5 MHz 100 W	Crystal, 10 MHz ref.		1M G100W	1M G100W	WAN Circuit	Datron 4.5 Meter Antenna	Ku-Band / S-Band	13.775 GHz Forward / 15.0034 GHz Return / 2.219 - 2.290 GHz Return / 2.030 - 2.113 GHz Forward	90	0		Parabolic Dish		+- 90		Steerable	+- 90	+-360
USA	Amudsent-Scott South Pole Station	Amudsent-Scott South Pole Station	NHG	Amudsent-Scott South Pole Station / South Grid RF Facility	90	0	7/24 operations / 365 days a year	7/24 operations / 365 days a year	James T. Fate Jr.			South Pole Satcom NATO IV B WAN Circuit	COMTEC CDM-700	X-Band	7200 - 7500 GHz Down / 8000 - 8200 GHz Up	1.5 MHz 100 W	Crystal, 10 MHz ref.	1M G100W	WAN Circuit	1.5 Mb/s	GST 2.5 Meter Antenna	X-Band	7200 - 7500 GHz Down / 8000 - 8200 GHz Up	90	0		Parabolic Dish		+- 90		Steerable	+- 90	+-360	COMTEC CDM-700	X-Band	7200 - 7500 GHz Down / 8000 - 8200 GHz Up	1.5 MHz 100 W	Crystal, 10 MHz ref.		1M G100W	WAN Circuit	1.5 Mb/s	GST 2.5 Meter Antenna	X-Band	7200 - 7500 GHz Down / 8000 - 8200 GHz Up	90	0		Parabolic Dish		+- 90		Steerable	+- 90	+-360
USA	Undefined	McMurdo Sound	NGD	B-030-M	mobile	mobile	09/30/2016	12/15/2016	Liwanag, Heather	No		Wildlife tracking	ATS or Lotek , MM200	VHF	Band = 164.xxx mHzList = unknown	BW =unknown Mod type: unkown TX Power: 12 mW		Data	Data	FrequencyRequests!Z3	ATS , MM200	164.xxx mHz	unknown	mobile	mobile	Altitude: Tower Height: 1.00	Directional	0		1 dBd	Serable			Telonics Receiver (from Crary) , unknown		Band = List = unknown	BW =unknown Mod type: unknown RX sensativity: unknown			Data	Data	unknown	Handheld antenna (from Crary) , unknown		Band = List = unknown	mobile	mobile	Altitude: Tower Height: 0.00		0		0	Serable
USA	McMurdo Station	Sea Ice	NGD	B-292-M	handheld / mobile	mobile	01/16/2017	11/01/2017	Burns, Jennifer	Yes	Satellite tags deployed on seals	wildlife Tracking	SMRU , 0001		Band = 406.xxxList = 406.xxx	BW =1 Mod type: FM TX Power: 12 mW		Data	Data	FrequencyRequests!Z3	Sea Mammal Research Unit , 001	406.xxx	406.xxx	on seal	on seal	Altitude: 0 Tower Height: 0.00	Directional	1		1	Serable			Telonics Receiver (from Crary) , available from Crary		Band = List = 164	BW =164 Mod type: unknown RX sensativity: unknown			Data	Data	164	telonics antenna , available from crary		Band = List = 164	handheld / mobile	mobile	Altitude: Tower Height: 1.00		0		1	Serable
USA	McMurdo Station	Sea Ice	NGD	B-292-M	handheld / mobile	mobile	11/10/2016	02/24/2017	Burns, Jennifer	Yes	tags deployed on seals	wildlife tracking	Lotek , 0001	VHF	Band = 164.xxx mHzList = 164.xxx	BW =1 Mod type: FM TX Power: 12 mW		Data	Data	FrequencyRequests!Z3	Lotek , 0001	164.xxx mHz	164.xxx	mobile	mobile	Altitude: Tower Height: 1.00	Directional	0		1	Serable			Telonics Receiver (from Crary) , available from Crary		Band = List = 164	BW =164 Mod type: unknown RX sensativity: unknown			Data	Data	164	telonics antenna , available from crary		Band = List = 164	handheld / mobile	mobile	Altitude: Tower Height: 1.00		0		1	Serable
USA	Dry Valleys	Avian Island	NGD	C-013-L	68	68	01/11/2017	02/21/2017	Fraser, William	Yes	satellite transmitters deployed on Adelie penguins for the duration of the Avian Island field camp	wildlife satellite tracking	SPOT-6 , SPOT-6	VHF	Band = 401.620 MHz toList = don't have it yet	BW =Unknown Mod type: unkn TX Power: unkn		Data	Data	FrequencyRequests!Z3	Wildlife Computers , None	401.620 MHz to	don't have it yet	68	68	Altitude: 0 Tower Height: 1.00	Directional	0	0	1	Serable	0	0	Argos , n/a	VHF and satellite	Band = n/aList = n/a	BW =n/a Mod type: n/a RX sensativity: n/a			Data	Data	n/a	ARGOS , n/a	VHF and satellite	Band = n/aList = n/a	68	68	Altitude: 0 Tower Height: 1.00		0	0	1	Serable	0	0
USA	Dry Valleys	Humble Island	NGD	C-013-P	64 46 S	64 04 W	12/13/2016	03/17/2017	Fraser, William	Yes	VHF transmitters on penguins used to monitor presence/absence at Humble Island penguin colony. Receiver/logger combo on Humble Island, remote download link at Palmer Station.	radio transmitters	Advanced Telemetry Systems , A2620	VHF	Band = 164-165mhzList = 164.xxx	BW =164mhz Mod type: ? TX Power: ?		Data	Data	FrequencyRequests!Z3	Lotek , n/a	164-165mhz	164.xxx	64 46 S	64 04 W	Altitude: 5 Tower Height: 1.00	Directional	0	90	1	Serable	90	0	Lotek , n/a	VHF	Band = 164.xxxList = 164.xxx	BW =164.xxx Mod type: ? RX sensativity: n/a			Data	Data	164.xxx	Lotek , n/a	VHF	Band = 164.xxxList = 164.xxx	64 46 S	64 04 W	Altitude: 5 Tower Height: 2.00		0	90	1	Serable	90	0
USA	Dry Valleys	RIS McM to Terra Nova / SPT Rotue	NGD	C-384-M	Variable	Variable	11/07/2016	12/16/2016	Bell, Robin	Yes	Same event, same use, 2015/16	Ice Penetrating Radar	Custom , Custom	S Band	Band = 1.400000000 to 2600000000 including BWList = 2000000000	BW =600000000 Mod type: Pulsed Radar TX Power: <30		Data	Data	FrequencyRequests!Z3	Custom , Custom	1.400000000 to 2600000000 including BW	2000000000	Variable	Variable	Altitude: 762 ASL Tower Height: 762.00	Directional	30	Directly downward from airborne platform	4 dbi	Serable	Directly downward from airborne platform	Directly downward from airborne platform	Custom , Custom	S Band	Band = 1.400000000 to 2600000000 including BWList = 2000000000	BW =600000000 Mod type: Pulsed Radar RX sensativity: ?			Data	Data	600000000	Custom , Custom	S Band	Band = 1.400000000 to 2600000000 including BWList = 2000000000	Variable	Variable	Altitude: 762 ASL Tower Height: 762.00		0	Directly downward from airborne platform	0	Serable	Directly downward from airborne platform	Directly downward from airborne platform
USA	Dry Valleys	RIS McM to Terra Nova / SPT Rotue	NGD	C-384-M	Variable	Variable	11/07/2016	12/16/2016	Bell, Robin	Yes	Same event, same use, 2015/16	Ice Penetrating Radar	Custom , Custom	VHF	Band = 158000000 to 218000000 includign BWList = 188000000	BW =60000000 Mod type: Pulsed Radar TX Power: 61.76		Data	Data	FrequencyRequests!Z3	Custom , Custom	158000000 to 218000000 includign BW	188000000	Variable	Variable	Altitude: 762 ASL Tower Height: 762.00	Directional	90	Directly downward from airborne platform	4 dbi	Serable	Directly downward from airborne platform	Directly downward from airborne platform	Custom , Custom	VHF	Band = 158000000 to 218000000 includign BWList = 188000000	BW =60000000 Mod type: Pulsed Radar RX sensativity: ?			Data	Data	60000000	Custom , Custom	VHF	Band = 158000000 to 218000000 includign BWList = 188000000	Variable	Variable	Altitude: 762 ASL Tower Height: 762.00		0	Directly downward from airborne platform	4dbi	Serable	Directly downward from airborne platform	Directly downward from airborne platform
USA	Dry Valleys	Dry Valleys	NGD	C-506-M	-77.692304	162.965764	12/06/2012	03/26/3017	Gooseff, Michael	Yes	Used previously	Data Telemetry	NAL A3LA-X , NAL A3LA-X		Band = 1616 to 1626.5List = na	BW =na Mod type: na TX Power: Don't know		Data	Data	FrequencyRequests!Z3	na , na	1616 to 1626.5	na	40.013425	-105.252811	Altitude: Tower Height: 1609.00	Directional	0		3	Serable			NAL A3LA-X , NAL A3LA-X		Band = List = na	BW =na Mod type: na RX sensativity: na			Data	Data	na	na , na		Band = List = na	-77.692304	162.965764	Altitude: Tower Height: 1230.00		0		3	Serable
USA	McMurdo Station	Summer Operations Dry Vallies	NGD	Dry Vallies	77°55’S	166°39'E	Summer Operations Dry Vallies	Summer Operations Dry Vallies	Brian Dornick			McMurdo Field Wireless		802.11 WiFi	2.4 GHz	10 MHz	Synthesized	10M G1W XT	Data / Voice	1.5 Mb/s	CISCO AIR-ANT1949	802.11	2.4 GHz				30 deg	13 dBi	Fixed	13 dBi	Fixed	Fixed	Fixed		802.11 WiFi	2.4 GHz	10 MHz	Synthesized		10M G1W XT	Data / Voice	10 M / Chnl	CISCO AIR-ANT1949	802.11	2.4 GHz				30 deg	13 dBi	Fixed	13 dBi	Fixed	Fixed	Fixed
USA	McMurdo Station	Summer Operations Dry Vallies	NGD	Dry Vallies	77°55’S	166°39'E	Summer Operations Dry Vallies	Summer Operations Dry Vallies	Brian Dornick			McMurdo Field Wireless		802.11 WiFi	2.4 GHz	10 MHz	Synthesized	10M G1W XT	Data / Voice	1.5 Mb/s	CISCO AIR-ANT 3338	802.11	2.4 GHz				21 deg	21 dBi	Fixed	21 dBi	Fixed	Fixed	Fixed		802.11 WiFi	2.4 GHz	10 MHz	Synthesized		10M G1W XT	Data / Voice	10 M / Chnl	CISCO AIR-ANT 3338	802.11	2.4 GHz				21 deg	21 dBi	Fixed	21 dBi	Fixed	Fixed	Fixed
USA	McMurdo Station	Summer Operations Dry Vallies	NGD	Dry Vallies	77°55’S	166°39'E	Summer Operations Dry Vallies	Summer Operations Dry Vallies	Brian Dornick			McMurdo Field Wireless		802.11 WiFi	2.4 GHz	10 MHz	Synthesized	10M G1W XT	Data / Voice	1.5 Mb/s	CISCO AIR-ANT 4121	802.11	2.4 GHz				OMNI	12 dBi	Fixed	12 dBi	Fixed	Fixed	Fixed		802.11 WiFi	2.4 GHz	10 MHz	Synthesized		10M G1W XT	Data / Voice	10 M / Chnl	CISCO AIR-ANT 4121	802.11	2.4 GHz				OMNI	12 dBi	Fixed	12 dBi	Fixed	Fixed	Fixed
USA	McMurdo Station	Summer Operations Dry Vallies	NGD	Dry Vallies	77°55’S	166°39'E	Summer Operations Dry Vallies	Summer Operations Dry Vallies	Brian Dornick			McMurdo Field Wireless		802.11 WiFi	2.4 GHz	10 MHz	Synthesized	10M G1W XT	Data / Voice	1.5 Mb/s	CISCO AIR-ANT 4941	802.11	2.4 GHz				OMNI	2 dBi	Fixed	2 dBi	Fixed	Fixed	Fixed		802.11 WiFi	2.4 GHz	10 MHz	Synthesized		10M G1W XT	Data / Voice	10 M / Chnl	CISCO AIR-ANT 4121	802.11	2.4 GHz				OMNI	12 dBi	Fixed	12 dBi	Fixed	Fixed	Fixed
USA	McMurdo Station	Summer Operations Dry Vallies	NGD	Dry Vallies	77°55’S	166°39'E	Summer Operations Dry Vallies	Summer Operations Dry Vallies	Brian Dornick			McMurdo Field Wireless		802.11 WiFi	2.4 GHz	10 MHz	Synthesized	10M G1W XT	Data / Voice	1.5 Mb/s	Ubiquiti AM-2G16-90	802.11	2.4 GHz				90 deg	12 dBi	Fixed	12 dBi	Fixed	Fixed	Fixed		802.11 WiFi	2.4 GHz	10 MHz	Synthesized		10M G1W XT	Data / Voice	10 M / Chnl	CISCO AIR-ANT 4121	802.11	2.4 GHz				OMNI	12 dBi	Fixed	12 dBi	Fixed	Fixed	Fixed
USA	McMurdo Station	Summer Operations Dry Vallies	NGD	Dry Vallies	77°55’S	166°39'E	Summer Operations Dry Vallies	Summer Operations Dry Vallies	Brian Dornick			McMurdo Field Wireless		802.11 WiFi	2.4 GHz	10 MHz	Synthesized	10M G1W XT	Data / Voice	1.5 Mb/s	Ubiquiti Amo-2G13	802.11	2.4 GHz				90 deg	16 dBi	Fixed	16 dBi	Fixed	Fixed	Fixed		802.11 WiFi	2.4 GHz	10 MHz	Synthesized		10M G1W XT	Data / Voice	10 M / Chnl	CISCO AIR-ANT 4121	802.11	2.4 GHz				OMNI	12 dBi	Fixed	12 dBi	Fixed	Fixed	Fixed
USA	McMurdo Station	Summer Operations Dry Vallies	NGD	Dry Vallies	77°55’S	166°39'E	Summer Operations Dry Vallies	Summer Operations Dry Vallies	Brian Dornick			McMurdo Field Wireless		802.11 WiFi	2.4 GHz	10 MHz	Synthesized	10M G1W XT	Data / Voice	1.5 Mb/s	PCTEL MFB24012	802.11	2.4 GHz				7 deg	12 dBi	Fixed	12 dBi	Fixed	Fixed	Fixed		802.11 WiFi	2.4 GHz	10 MHz	Synthesized		10M G1W XT	Data / Voice	10 M / Chnl	PCTEL MFB24012	802.11	2.4 GHz				7 deg	12 dBi	Fixed	12 dBi	Fixed	Fixed	Fixed
USA	McMurdo Station	Summer Operations Dry Vallies	NGD	Dry Vallies	77°55’S	166°39'E	Summer Operations Dry Vallies	Summer Operations Dry Vallies	Brian Dornick			McMurdo Field Wireless		802.11 WiFi	2.4 GHz	10 MHz	Synthesized	10M G1W XT	Data / Voice	1.5 Mb/s	PCTEL MYP24015PTNF	802.11	2.4 GHz				9 deg	10 dBi	Fixed	10 dBi	Fixed	Fixed	Fixed		802.11 WiFi	2.4 GHz	10 MHz	Synthesized		10M G1W XT	Data / Voice	10 M / Chnl	PCTEL MYP24015PTNF	802.11	2.4 GHz				9 deg	10 dBi	Fixed	10 dBi	Fixed	Fixed	Fixed
USA	McMurdo Station	Summer Operations Dry Vallies	NGD	Dry Vallies	77°55’S	166°39'E	Summer Operations Dry Vallies	Summer Operations Dry Vallies	Brian Dornick			McMurdo Field Wireless		802.11 WiFi	2.4 GHz	10 MHz	Synthesized	10M G1W XT	Data / Voice	1.5 Mb/s	MAXRAD MYP24015PTNF	802.11	2.4 GHz				9 deg	10 dBi	Fixed	10 dBi	Fixed	Fixed	Fixed		802.11 WiFi	2.4 GHz	10 MHz	Synthesized		10M G1W XT	Data / Voice	10 M / Chnl	MAXRAD MYP24015PTNF	802.11	2.4 GHz				9 deg	10 dBi	Fixed	10 dBi	Fixed	Fixed	Fixed
USA	McMurdo Station	Summer Operations Dry Vallies	NGD	Dry Vallies	77°55’S	166°39'E	Summer Operations Dry Vallies	Summer Operations Dry Vallies	Brian Dornick			McMurdo Field Wireless		802.11 WiFi	2.4 GHz	10 MHz	Synthesized	10M G1W XT	Data / Voice	1.5 Mb/s	UBIQUITI RD-2G24	802.11	2.4 GHz				6.6 deg	24 dBi	Fixed	24 dBi	Fixed	Fixed	Fixed		802.11 WiFi	2.4 GHz	10 MHz	Synthesized		10M G1W XT	Data / Voice	10 M / Chnl	UBIQUITI RD-2G24	802.11	2.4 GHz				6.6 deg	24 dBi	Fixed	24 dBi	Fixed	Fixed	Fixed
USA	McMurdo Station	Summer Operations Dry Vallies	NGD	Dry Vallies	77°55’S	166°39'E	Summer Operations Dry Vallies	Summer Operations Dry Vallies	Brian Dornick			McMurdo Field Wireless		802.11 WiFi	2.4 GHz	10 MHz	Synthesized	10M G1W XT	Data / Voice	1.5 Mb/s	RADIO WAVE SEC-25V-120-14	802.11	2.4 GHz				120 deg	14 dBi	Fixed	14 dBi	Fixed	Fixed	Fixed		802.11 WiFi	2.4 GHz	10 MHz	Synthesized		10M G1W XT	Data / Voice	10 M / Chnl	RADIO WAVE SEC-25V-120-14	802.11	2.4 GHz				120 deg	14 dBi	Fixed	14 dBi	Fixed	Fixed	Fixed
USA	McMurdo Station	Summer Operations Dry Vallies	NGD	Dry Vallies	77°55’S	166°39'E	Summer Operations Dry Vallies	Summer Operations Dry Vallies	Brian Dornick			McMurdo Field Wireless		802.11 WiFi	2.4 GHz	10 MHz	Synthesized	10M G1W XT	Data / Voice	1.5 Mb/s	RADIO WAVE SEC-25V-90-16	802.11	2.4 GHz				90 deg	16 dBi	Fixed	16 dBi	Fixed	Fixed	Fixed		802.11 WiFi	2.4 GHz	10 MHz	Synthesized		10M G1W XT	Data / Voice	10 M / Chnl	RADIO WAVE SEC-25V-90-16	802.11	2.4 GHz				90 deg	16 dBi	Fixed	16 dBi	Fixed	Fixed	Fixed
USA	McMurdo Station	Summer Operations Dry Vallies	NGD	Dry Vallies	77°55’S	166°39'E	Summer Operations Dry Vallies	Summer Operations Dry Vallies	Brian Dornick			McMurdo Field Wireless		802.11 WiFi	2.4 GHz	10 MHz	Synthesized	10M G1W XT	Data / Voice	1.5 Mb/s	RADIO WAVE SP2.4-NS-RD	802.11	2.4 GHz				60 deg	16 dBi	Fixed	16 dBi	Fixed	Fixed	Fixed		802.11 WiFi	2.4 GHz	10 MHz	Synthesized		10M G1W XT	Data / Voice	10 M / Chnl	RADIO WAVE SP2.4-NS-RD	802.11	2.4 GHz				60 deg	16 dBi	Fixed	16 dBi	Fixed	Fixed	Fixed
USA	McMurdo Station	Summer Operations Dry Vallies	NGD	Dry Vallies	77°55’S	166°39'E	Summer Operations Dry Vallies	Summer Operations Dry Vallies	Brian Dornick			McMurdo Field Wireless		802.11 WiFi	2.4 GHz	10 MHz	Synthesized	10M G1W XT	Data / Voice	1.5 Mb/s	RADIO WAVE SP3-2.4	802.11	2.4 GHz				9.5 deg	24 dBi	Fixed	24 dBi	Fixed	Fixed	Fixed		802.11 WiFi	2.4 GHz	10 MHz	Synthesized		10M G1W XT	Data / Voice	10 M / Chnl	RADIO WAVE SP3-2.4	802.11	2.4 GHz				9.5 deg	24 dBi	Fixed	24 dBi	Fixed	Fixed	Fixed
USA	McMurdo Station	Summer Operations Dry Vallies	NGD	Dry Vallies	77°55’S	166°39'E	Summer Operations Dry Vallies	Summer Operations Dry Vallies	Brian Dornick			McMurdo Field Wireless		802.11 WiFi	2.4 GHz	10 MHz	Synthesized	10M G1W XT	Data / Voice	1.5 Mb/s	PCTEL WISP24015PTNF	802.11	2.4 GHz				30 deg	15 dBi	Fixed	15 dBi	Fixed	Fixed	Fixed		802.11 WiFi	2.4 GHz	10 MHz	Synthesized		10M G1W XT	Data / Voice	10 M / Chnl	RADIO WAVE SP3-2.4	802.11	2.4 GHz				9.5 deg	24 dBi	Fixed	24 dBi	Fixed	Fixed	Fixed
USA	McMurdo Station	Summer Operations Dry Vallies	NGD	Dry Vallies	77°55’S	166°39'E	Summer Operations Dry Vallies	Summer Operations Dry Vallies	Brian Dornick			McMurdo Field Wireless	CISCO 1200	802.11 WiFi	2.4 GHz	10 MHz	Synthesized	10M G1W XT	Data / Voice	1.5 Mb/s					0					CISCO 1200	802.11 WiFi	2.4 GHz	10 MHz	Synthesized		10M G1W XT	Data / Voice	1.5 Mb/s					0
USA	McMurdo Station	Summer Operations Dry Vallies	NGD	Dry Vallies	77°55’S	166°39'E	Summer Operations Dry Vallies	Summer Operations Dry Vallies	Brian Dornick			McMurdo Field Wireless	CISCO 1300	802.11 WiFi	2.4 GHz	10 MHz 20 dBm	Synthesized	10M G1W XT	Data / Voice	1.5 Mb/s					0					CISCO 1300	802.11 WiFi	2.4 GHz	10 MHz 20 dBm	Synthesized		10M G1W XT	Data / Voice	1.5 Mb/s					0
USA	McMurdo Station	Summer Operations Dry Vallies	NGD	Dry Vallies	77°55’S	166°39'E	Summer Operations Dry Vallies	Summer Operations Dry Vallies	Brian Dornick			McMurdo Field Wireless	CISCO BR1310	802.11 WiFi	2.4 GHz	10 MHz 20 dBm	Synthesized	10M G1W XT	Data / Voice	1.5 Mb/s					0					CISCO BR1310	802.11 WiFi	2.4 GHz	10 MHz 20 dBm	Synthesized		10M G1W XT	Data / Voice	1.5 Mb/s					0
USA	McMurdo Station	Summer Operations Dry Vallies	NGD	Dry Vallies	77°55’S	166°39'E	Summer Operations Dry Vallies	Summer Operations Dry Vallies	Brian Dornick			McMurdo Field Wireless	Orthogon Systems 1800	802.11 WiFi	2.4 GHz	10 MHz 20 dBm	Synthesized	10M G1W XT	Data / Voice	1.5 Mb/s					0					Orthogon Systems 1800	802.11 WiFi	2.4 GHz	10 MHz 20 dBm	Synthesized		10M G1W XT	Data / Voice	1.5 Mb/s					0
USA	McMurdo Station	Summer Operations Dry Vallies	NGD	Dry Vallies	77°55’S	166°39'E	Summer Operations Dry Vallies	Summer Operations Dry Vallies	Brian Dornick			McMurdo Field Wireless	Ubiquiti Bullet 2	802.11 WiFi	2.4 GHz	10 MHz 20 dBm	Synthesized	10M G1W XT	Data / Voice	1.5 Mb/s					0					Ubiquiti Bullet 2	802.11 WiFi	2.4 GHz	10 MHz 20 dBm	Synthesized		10M G1W XT	Data / Voice	1.5 Mb/s					0
USA	McMurdo Station	Summer Operations Dry Vallies	NGD	Dry Vallies	77°55’S	166°39'E	Summer Operations Dry Vallies	Summer Operations Dry Vallies	Brian Dornick			McMurdo Field Wireless	Ubiquiti Bullet 5	802.11 WiFi	5 GHz	10 MHz 20 dBm	Synthesized	10M G1W XT	Data / Voice	1.5 Mb/s					0					Ubiquiti Bullet 2	802.11 WiFi	5 GHz	10 MHz 20 dBm	Synthesized		10M G1W XT	Data / Voice	1.5 Mb/s					0
USA	McMurdo Station	Summer Operations Dry Vallies	NGD	Dry Vallies	77°55’S	166°39'E	Summer Operations Dry Vallies	Summer Operations Dry Vallies	Brian Dornick			McMurdo Field Wireless	Ubiquiti Bullet M2-HP	802.11 WiFi	2.4 GHz	10 MHz 20 dBm	Synthesized	10M G1W XT	Data / Voice	1.5 Mb/s					0					Ubiquiti Bullet M2-HP	802.11 WiFi	2.4 GHz	10 MHz 20 dBm	Synthesized		10M G1W XT	Data / Voice	1.5 Mb/s					0
USA	McMurdo Station	Summer Operations Dry Vallies	NGD	Dry Vallies	77°55’S	166°39'E	Summer Operations Dry Vallies	Summer Operations Dry Vallies	Brian Dornick			McMurdo Field Wireless	Ubiquiti Bullet M5-HP	802.11 WiFi	5 GHz	10 MHz 20 dBm	Synthesized	10M G1W XT	Data / Voice	1.5 Mb/s					0					Ubiquiti Bullet M5-HP	802.11 WiFi	5 GHz	10 MHz 20 dBm	Synthesized		10M G1W XT	Data / Voice	1.5 Mb/s					0
USA	McMurdo Station	Summer Operations Dry Vallies	NGD	Dry Vallies	77°55’S	166°39'E	Summer Operations Dry Vallies	Summer Operations Dry Vallies	Brian Dornick			McMurdo Field Wireless	Ubiquiti Rocket M2	802.11 WiFi	2.4 GHz	10 MHz 20 dBm	Synthesized	10M G1W XT	Data / Voice	1.5 Mb/s					0					Ubiquiti Rocket M2	802.11 WiFi	2.4 GHz	10 MHz 20 dBm	Synthesized		10M G1W XT	Data / Voice	1.5 Mb/s					0
USA	McMurdo Station	Mt. Erebus Crater Rim	NGD	G-081-M	See TX	See TX	12/05/2016	01/05/2017	Kyle, Philip	No		Measure surface level of the lava lake	Nial Peters , Eradar V.1.0	X-band	Band = 10.2-10.6GHzList = 10.2-10.6GHz	BW =10.2-10.6GHz Mod type: FMCW TX Power: 22dBm		Data	Data	FrequencyRequests!Z3	Trango Systems , ADG11G-2-T2	10.2-10.6GHz	10.2-10.6GHz	77.51S	167.15E	Altitude: 3794 Tower Height: 1.00	Directional	3.3	100	34dBi	Serable	100	-45	See TX , See TX		Band = List = see TX	BW =See TX Mod type: See TX RX sensativity: See TX			Data	Data	See TX	See TX , See TX		Band = List = see TX	See TX	See TX	Altitude: Tower Height: 0.00		0	100	34dBi	Serable	100	-45
USA	McMurdo Station	McMurdo Station	NGD	McMurdo Comm	77°55’S	166°39'E	As Assigned	As Assigned	Brian Dornick				RT-100	HF	2.0-30 MHz	100W	SYNTHESIZED	100HOA1A / 2k00J3E	Voice / Voice	SSB					0					RT-100	HF	2.0-30 MHz	100W	SYNTHESIZED	100HOA1A / 2k00J3E	Voice / Voice	SSB					0
USA	McMurdo Station	McMurdo Station	NGD	McMurdo Comm	77°55’S	166°39'E	As Assigned	As Assigned	Brian Dornick				RT-7000	HF	2.0-30 MHz	100W	SYNTHESIZED	100HOA1A / 2k00J3E	Voice / Voice	SSB					0					RT-7000	HF	2.0-30 MHz	100W	SYNTHESIZED	100HOA1A / 2k00J3E	Voice / Voice	SSB					0
USA	McMurdo Station	McMurdo Station	NGD	McMurdo Comm	77°55’S	166°39'E	As Assigned	As Assigned	Brian Dornick				AN/PRC-1099	HF	2.0-30 MHz	100W	SYNTHESIZED	100HOA1A / 2k00J3E	Voice / Voice	SSB					0					AN/PRC-1099	HF	2.0-30 MHz	100W	SYNTHESIZED	100HOA1A / 2k00J3E	Voice / Voice	SSB					0
USA	McMurdo Station	McMurdo Station	NGD	McMurdo Comm	77°55’S	166°39'E	As Assigned	As Assigned	Brian Dornick				CUBIC T4150	HF	1.6-300 MHz	100W	SYNTHESIZED	100HOA1A / 2k00J3E	Voice / Voice	SSB					0					CUBIC T4150	HF	1.6-300 MHz	100W	SYNTHESIZED	100HOA1A / 2k00J3E	Voice / Voice	SSB					0
USA	McMurdo Station	McMurdo Station	NGD	McMurdo Comm	77°55’S	166°39'E	As Assigned	As Assigned	Brian Dornick				ICOM 735	HF	1.6-30 MHz	100W	VFO	3K00J3E / 6K00A3E / 100HA1A	Voice / Voice / Voice	SSB					0					ICOM 735	HF	1.6-30 MHz	100W	VFO	3K00J3E / 6K00A3E / 100HA1A	Voice / Voice / Voice	SSB					0
USA	McMurdo Station	McMurdo Station	NGD	McMurdo Comm	77°55’S	166°39'E	As Assigned	As Assigned	Brian Dornick				MACKAY MSR 8000D	HF	1.6-30 MHz	100W	VFO	3K00J3E / 6K00A3E / 100HA1A	Voice / Voice / Voice	SSB					0					MACKAY MSR 8000D	HF	1.6-30 MHz	100W	VFO	3K00J3E / 6K00A3E / 100HA1A	Voice / Voice / Voice	SSB					0
USA	McMurdo Station	McMurdo Station	NGD	McMurdo Comm	77°55’S	166°39'E	As Assigned	As Assigned	Brian Dornick				Motorola MAXAR / Transceiver	VHF	135.5-149.3 MHz	20W	CYRSTAL	16F3	Voice					0					Motorola MAXAR / Transceiver	VHF	135.5-149.3 MHz	20W	CYRSTAL	15K00FZD	Voice					0
USA	McMurdo Station	Black Island Earth Station	NGD	McMurdo Satcom	77°55’S	166°39'E	7/24 operations / 365 days a year	7/24 operations / 365 days a year	James T. Fate Jr.			McMurdo 11 Meter Antenna / OPTUS Earth Station	New Tech Modem 2277 / Paradise Datacom / HPAK-2250	Ku-Band	14.2177 GHz Uplink / 12.4697 GHz Downlink	60MHz, QPSK	Crystal, 10 MHz ref.	60M G1W	WAN Circuit	60 MHz / 10 MHz	Vertext RSI 11 Meter Antenna	Ku Band	14.2177 GHz Uplink / 12.4697 GHz Downlink	-78.1271638311	166.1681822926	148.8412994842	Parabolic Dish		+- 90	62	Steerable	+- 90	+-360	New Tech Modem 2277 / Paradise Datacom / HPAK-2250	Ku-Band	14.2177 GHz Uplink / 12.4697 GHz Downlink	60MHz, QPSK	Crystal, 10 MHz ref.	60M G1W	WAN Circuit	60 MHz / 10 MHz		Vertext RSI 11 Meter Antenna	Ku Band	14.2177 GHz Uplink / 12.4697 GHz Downlink	-78.1271638311	166.1681822926	148.8412994842	Parabolic Dish		+- 90	62	Steerable	+- 90	+-360
USA	USA	Mt Fleming	PHIG	NGD	T-295-M	MCM Bld 71	12/11/2014	02/28/2018	Pettit, Joseph	Pettit, Joseph	Yes		transmit GPS data	Intuicom , EB-1		Band = List = unk	BW =unk Mod type: unk TX Power: unk		Data	Data	FrequencyRequests!Z3	unk , unk		unk	-77.525489	167.049936	Altitude: 3127.0 Tower Height: 2.00	Directional	0		0	Serable			intuicom , EB-1		Band = 902-928 MHzList = 900	BW =230 KHz Mod type: GFSK RX sensativity: -108			Data	Data	230 KHz	unk , unk		Band = 902-928 MHzList = 900	MCM Bld 71	MCM Bld 71	Altitude: Tower Height: 0.00		0		0	Serable
USA	Undefined	BIF/ARO	NGD	O-257-S	173	-90	09/18/2016	09/17/2017	Butler, James	Yes		Balloon telemetry	Intermet , iMet-1-RS		Band = 400-406MHzList = 402-405MHz	BW =402-405MHz Mod type: FM TX Power: 24 dBm (300 mW)		Data	Data	FrequencyRequests!Z3	Intermet , iMet-1-RS	400-406MHz	402-405MHz	Balloon-born	173	Altitude: Tower Height: 30000.00	Directional	0		40	Serable			Icom , Icom 8500		Band = List = 405 MHz	BW =398-408 MHz Mod type: FM RX sensativity: 30			Data	Data	398-408 MHz	Hirsch International , Omni-14A		Band = List = 405 MHz	173	-90	Altitude: Tower Height: 3000.00		0		60	Serable
USA	Undefined	BIF/ARO	NGD	O-257-S	173	-90	09/18/2016	09/17/2017	Butler, James	Yes		Balloon telemetry	Vaisala , multiple		Band = 400 - 405MHzList = 405 MHz	BW =398-408 MHz Mod type: FM TX Power: 0.25 W		Data	Data	FrequencyRequests!Z3	Vaisala , multiple	400 - 405MHz	405 MHz	Balloon-born	173	Altitude: Tower Height: 30000.00	Directional	0		40	Serable			Icom 7000 , unknown		Band = List = 405 MHz	BW =398-408 MHz Mod type: FM RX sensativity: 30			Data	Data	398-408 MHz	Icom 7000 , unknown		Band = List = 405 MHz	173	-90	Altitude: Tower Height: 3000.00		0		60	Serable
USA	Alexander AWS (Tall Tower!)	Continent-wide	NGD	O-283-M	77.85S	166.665E	09/27/2016	09/27/2019	Lazzara, Matthew	Yes		AWS	Freewave/FGR2 , FGR2		Band = 902-928 MHzList = 902-928 MHz	BW =902-928 MHz Mod type: na TX Power: .005-1		Data	Data	FrequencyRequests!Z3	Freewave , EAN0140YC	902-928 MHz	902-928 MHz	78.554S	166.691E	Altitude: Tower Height: 2.00	Directional	0		10	Serable			Freewave/FGR2 , FGR2		Band = 902-928 MHzList = 902-928 MHz	BW =902-928 MHz Mod type: na RX sensativity: na			Data	Data	902-928 MHz	Freewave , EAN0140YC		Band = 902-928 MHzList = 902-928 MHz	77.85S	166.665E	Altitude: Tower Height: 2.00		0		10	Serable
USA	Alexander AWS (Tall Tower!)	Continent-wide	NGD	O-283-M	NA	NA	12/20/1988	12/20/2019	Lazzara, Matthew	Yes		AWS	Telonics or Seimac , ST21		Band = 401.650List = na	BW =na Mod type: na TX Power: 1.5		Data	Data	FrequencyRequests!Z3	Antennex , FG3800	401.650	na	77.87S	170.82E	Altitude: Tower Height: 3.00	Directional	0		1	Serable			NA , na		Band = List = na	BW =na Mod type: na RX sensativity: na			Data	Data	na	na , na		Band = List = na	NA	NA	Altitude: Tower Height: 0.00		0		1	Serable
USA	Palmer Station	Palmer Station	NPX	Palmer Station	64°46’S	64°05'E	7/24 operations / 365 days a year	7/24 operations / 365 days a year				Monitor Chan 16 & 27	GX2325 Standard Marine	VHF	156-162 MHz / 55 Channels	16K	Syntesized	16K0F3E/25W	Voice	16K					0					GX2325 Standard Marine	VHF	156-162 MHz / 55 Channels	16K	Syntesized		16K0F3E/25W	Voice	16K					0
USA	Palmer Station	Palmer Station	NPX	Palmer Station	64°46’S	64°05'E	7/24 operations / 365 days a year	7/24 operations / 365 days a year					SUNAIR Linear AMP GSL-1900A	HF	1.6 - 30 MHz	3k 1 KW	Synthesized	3K00J3E /1KW	Voice	3k					0					SUNAIR Linear AMP GSL-1900A	HF	1.6 - 30 MHz	3k 1 KW	Synthesized		3K00J3E /1KW	Voice	3k					0
USA	Palmer Station	Palmer Station	NPX	Palmer Station	64°46’S	64°05'E	7/24 operations / 365 days a year	7/24 operations / 365 days a year					SUNAIR GSB0900DX / Transceiver	HF	1.6 - 30 MHz	3k 100 W	Synthesized	3K00J3E / 3K00J1D	Voice	3k					0					SUNAIR GSB0900DX / Transceiver	HF	1.6 - 30 MHz	3k 100 W	Synthesized		3K00J3E / 3K00J1D	Voice	3k					0
USA	Palmer Station	Palmer Station	NPX	Palmer Station	64°46’S	64°05'E	7/24 operations / 365 days a year	7/24 operations / 365 days a year					Motorola MSR-2000	HF	161.95 MHz Transmit / 157.350 MH Receive		Crystal	F9	Voice					0					Motorola MSR-2000	HF	161.95 MHz Transmit / 157.350 MH Receive		Crystal		F9	Voice					0
USA	Palmer Station	Palmer Station	NPX	Palmer Station	64°46’S	64°05'E	7/24 operations / 365 days a year	7/24 operations / 365 days a year					MERA SATURN BM	HF	1636.5 - 1645.0 KHz TX / 1535.0 - 1543.5 KHz RX		Crystal	F9	Voice					0					MERA SATURN BM	HF	1636.5 - 1645.0 KHz TX / 1535.0 - 1543.5 KHz RX		Crystal		F9	Voice					0
USA	Palmer Station	Palmer Station	NPX	Palmer Station	64°46’S	64°05'E	7/24 operations / 365 days a year	7/24 operations / 365 days a year					Kenwood TS450S / Transciever	HF	2-30 MHz	1k, 3k 100W	Synthesized	100H0A1A / 3k00J3E	Voice	1k, 3,k					0					Kenwood TS450S / Transciever	HF	2-30 MHz	1k, 3k 100W	Synthesized		100H0A1A / 3k00J3E	Voice	1k, 3,k					0
USA	Palmer Station	Palmer Station	NPX	Palmer Station	64°46’S	64°05'E	7/24 operations / 365 days a year	7/24 operations / 365 days a year					Kenwood TS922A / Linear Ampifier	HF	2-30 MHz	1kW	Synthesized	100H0A1A / 3k00J3E	Voice	1k, 3,k					0					Kenwood TS922A / Linear Ampifier	HF	2-30 MHz	1kW	Synthesized		100H0A1A / 3k00J3E	Voice	1k, 3,k					0
USA	Palmer Station	Palmer Station	NPX	Palmer Station	64°46’S	64°05'E	7/24 operations / 365 days a year	7/24 operations / 365 days a year				Palmer C Band AT&T Earth Station	Comtec Modem	C-Band			Synthesized	1M500 G1W	WAN Circuit	1.5 Mb/s	Andrew 4.9 Meter Antenna	C-Band	3600 - 4200 MHz RX / 5800 - 6400 MHz TX	64°46’S	64°05'E		Parabolic Dish		+- 90		Steerable	+- 90	+-360	Comtec Modem	C-Band			Synthesized		1M500 G1W	WAN Circuit	1.5 Mb/s	Andrew 4.9 Meter Antenna	C-Band	3600 - 4200 MHz RX / 5800 - 6400 MHz TX	64°46’S	64°05'E		Parabolic Dish		+- 90		Steerable	+- 90	+-360
USA	Palmer Station	1	NPX	R-751-M	1	1	01/20/2017	01/23/2017	Norris, Ethan	Yes		1	1 , 1		Band = List = 1	BW =1 Mod type: 1 TX Power: 1		Data	Data	FrequencyRequests!Z3	1 , 1		1	1	1	Altitude: Tower Height: 0.00	Directional	0		0	Serable			1 , 1		Band = List = 1	BW =1 Mod type: 1 RX sensativity: 1			Data	Data	1	1 , 1		Band = List = 1	1	1	Altitude: Tower Height: 0.00		0		0	Serable
USA	Mt Fleming	ABBZ	NGD	T-295-M	Hooper	Hooper	10/14/2016	02/28/2018	Pettit, Joseph	Yes		unk	Intuicom , EB-1		Band = List = unk	BW =unk Mod type: unk TX Power: unk		Data	Data	FrequencyRequests!Z3	unk , unk		unk	-77.456871	166.909010	Altitude: 1744.4 Tower Height: 0.00	Directional	0		0	Serable			Intuicom , EB-1		Band = 902-928 MHzList = 900	BW =230 KHz Mod type: GFSK RX sensativity: -108			Data	Data	230 KHz	unk , unk		Band = 902-928 MHzList = 900	Hooper	Hooper	Altitude: Tower Height: 0.00		0		0	Serable
USA	Mt Fleming	BOMZ	NGD	T-295-M	-77.508	167.443	11/01/2015	02/28/2018	Pettit, Joseph	Yes		transmit GPS data	Intuicom , EB-1	900Mhz	Band = IntuicomList = 900	BW =230 KHz Mod type: GFSK TX Power: 1		Data	Data	FrequencyRequests!Z3	Unknown , Unknown	Intuicom	900	-77.508936	167.440473	Altitude: 1966.0 Tower Height: 1.00	Directional	40	BOMZ to MACZ	12	Serable	BOMZ to MACZ	+20	Intuicom , EB-1		Band = List = 900	BW =230KHz Mod type: 167.443 RX sensativity: -77.508			Data	Data	230KHz	Bluewave , Yagi		Band = List = 900	-77.508	167.443	Altitude: Tower Height: 0.00		0	BOMZ to MACZ	12	Serable	BOMZ to MACZ	+20
USA	Mt Fleming	Cape Roberts	NGD	T-295-M	-77.5346	167.0855	10/04/2015	02/28/2018	Pettit, Joseph	Yes		Send GPS data from Cape Roberts	Freewave , EB-1	900 Mhz	Band = Australian Hop Table 915-928 MHzList = unk	BW =-115kbps Mod type: unk TX Power: 1		Data	Data	FrequencyRequests!Z3	unk , unk	Australian Hop Table 915-928 MHz	unk	-78.9277	162.5647	Altitude: Tower Height: 2.00	Directional	0		10	Serable			Freewave , EB-1		Band = 902-928 MHzList = 900	BW =230 KHz Mod type: GFSK RX sensativity: -108			Data	Data	230 KHz	unk , unk		Band = 902-928 MHzList = 900	-77.5346	167.0855	Altitude: Tower Height: 2.00		0		10	Serable
USA	Mt Fleming	CON2 GPS	NGD	T-295-M	MCM Bldg 71	MCM Bldg 71	10/04/2015	02/28/2018	Pettit, Joseph	Yes	In operation since 2004	GPS data from Mt Erebus (CONZ)	Freewave , EB-1	900 Mhz	Band = Australian Hop Table 915-928 MHzList = 900	BW =-115kbps Mod type: GFSK TX Power: 1		Data	Data	FrequencyRequests!Z3	Bluewave , BMYD890M	Australian Hop Table 915-928 MHz	900	-77.5346	167.0855	Altitude: 3421.0 Tower Height: 5.00	Directional	40	CONZ to MCM	12	Serable	CONZ to MCM	-10	Freewave , EB-1	900 Mhz	Band = Australian Hop Table 915-928 MHzList = 900	BW =-115kbps Mod type: GFSK RX sensativity: -108			Data	Data	-115kbps	Bluewave , BMYD890M	900 Mhz	Band = Australian Hop Table 915-928 MHzList = 900	MCM Bldg 71	MCM Bldg 71	Altitude: 133.0 Tower Height: 3.00		40	CONZ to MCM	12	Serable	CONZ to MCM	-10
USA	Mt Fleming	CONZ	NGD	T-295-M	MCM Bldg 71	MCM Bldg 71	10/04/2015	02/28/2018	Pettit, Joseph	Yes		Radio repeater on Erebus to transmit GPS data from various sites to MCM Bldg 71	Freewave , EB-1	900 Mhz	Band = Australian Hop Table 915-928 MHzList = 900	BW =-115kbps Mod type: GFSK TX Power: 1		Data	Data	FrequencyRequests!Z3	Unknown , Unknown	Australian Hop Table 915-928 MHz	900	-77.5346	167.0855	Altitude: 3421.0 Tower Height: 10.00	Directional	0	CONZ to MCM	12	Serable	CONZ to MCM	0	Freewave , EB-1	900 Mhz	Band = Australian Hop Table 915-928 MHzList = 900	BW =-115kbps Mod type: GFSK RX sensativity: -108			Data	Data	-115kbps	Bluewave , BMYD890Munk	900 Mhz	Band = Australian Hop Table 915-928 MHzList = 900	MCM Bldg 71	MCM Bldg 71	Altitude: 133 Tower Height: 3.00		40	CONZ to MCM	12	Serable	CONZ to MCM	0
USA	Mt Fleming	COTE	NGD	T-295-M	McMurdo, Bldg 71	McMurdo, Bldg 71	01/19/2016	02/28/2018	Pettit, Joseph	Yes		Transfer of GPS data from Mt coates to McMurdo	Intuicom , EB-1	900 Mhz	Band = naList = unk	BW =115 kbps Mod type: unk TX Power: na		Data	Data	FrequencyRequests!Z3	unk , unk	na	unk	-77.8059	161.897806	Altitude: Tower Height: 2.00	Directional	0		10	Serable			Intuicom , EB-1		Band = 902-928 MHzList = 900	BW =230 KHz Mod type: GFSK RX sensativity: -108			Data	Data	230 KHz	unk , unk		Band = 902-928 MHzList = 900	McMurdo, Bldg 71	McMurdo, Bldg 71	Altitude: Tower Height: 3.00		0		10	Serable
USA	Mt Fleming	Crary Phase 2	NGD	T-295-M	unk	unk	10/09/2016	02/10/2017	Pettit, Joseph	Yes	seasonal use	Irridium communications with filed teams and remote sites	irridium , EB-1		Band = List = unk	BW =unk Mod type: unk TX Power: unk		Voice/Data	Voice/Data	FrequencyRequests!Z3	unk , unk		unk	unk	unk	Altitude: Tower Height: 0.00	Directional	0		0	Serable			Intuicom , EB-1		Band = 902-928 MHzList = 900	BW =230 KHz Mod type: GFSK RX sensativity: -108			Voice/Data	Voice/Data	230 KHz	unk , unk		Band = 902-928 MHzList = 900	unk	unk	Altitude: Tower Height: 0.00		0		0	Serable
USA	Mt Fleming	FLM5	NGD	T-295-M	-77.5346	167.0855	10/04/2015	02/28/2018	Pettit, Joseph	Yes		Send GPS data from Mt Fleming	Freewave , EB-1	900 Mhz	Band = Australian Hop Table 915-928 MHzList = unk	BW =-115kbps Mod type: unk TX Power: 1		Data	Data	FrequencyRequests!Z3	unk , unk	Australian Hop Table 915-928 MHz	unk	-77.5330	160.2500	Altitude: Tower Height: 2.00	Directional	0		10	Serable			Freewave , EB-1		Band = 902-928 MHzList = 900	BW =230 KHz Mod type: GFSK RX sensativity: -108			Data	Data	230 KHz	unk , unk		Band = 902-928 MHzList = 900	-77.5346	167.0855	Altitude: Tower Height: 2.00		0		10	Serable
USA	Mt Fleming	Hooper Shoulder	NGD	T-295-M	MCM Bld 71	MCM Bld 71	12/31/2015	02/28/2018	Pettit, Joseph	Yes		transmit data from Hooper GPS site to MCM Bld71	intuicom , EB-1	900 Mhz	Band = 0List = unk	BW =115kbps Mod type: unk TX Power: unk		Data	Data	FrequencyRequests!Z3	unk , unk	0	unk	-77.531594	166.932394	Altitude: 2080.8 Tower Height: 2.00	Directional	0		0	Serable			unk , EB-1		Band = 902-928 MHzList = 900	BW =230 KHz Mod type: GFSK RX sensativity: -108			Data	Data	230 KHz	unk , unk		Band = 902-928 MHzList = 900	MCM Bld 71	MCM Bld 71	Altitude: Tower Height: 0.00				unk	Serable
USA	Mt Fleming	MCG2	NGD	T-295-M	McMurdo Bldg 71	McMurdo Bldg 71	01/25/2016	02/28/2018	Pettit, Joseph	Yes		Send GPS Data from MACZ on Mt Erebus	Intuicom , EB-1	900 Mhz	Band = Australian Hop Table 915-928 MHzList = unk	BW =115kbps Mod type: unk TX Power: 1		Data	Data	FrequencyRequests!Z3	unk , unk	Australian Hop Table 915-928 MHz	unk	-77.532534	167.246626	Altitude: Tower Height: 2.00	Directional	0		10	Serable			Intuicom , EB-1		Band = 902-928 MHzList = 900	BW =230 KHz Mod type: GFSK RX sensativity: -108			Data	Data	230 KHz	unk , unk		Band = 902-928 MHzList = 900	McMurdo Bldg 71	McMurdo Bldg 71	Altitude: Tower Height: 3.00		0		10	Serable
USA	Mt Fleming	NAU2	NGD	T-295-M	-77.525	167.525	12/01/2016	02/28/2018	Pettit, Joseph	No		transmit GPS data	Intuicom , EB-1	900Mhz	Band = List = 900	BW =230KHz Mod type: 167.525 TX Power: -77.525		Data	Data	FrequencyRequests!Z3	Bluewave , Unknown		900	-77.522168	167.147444	Altitude: 3625.0 Tower Height: 0.00	Directional	0		0	Serable			Intuicom , EB-1	900Mhz	Band = List = 900	BW =230KHz Mod type: 167.525 RX sensativity: -77.525			Data	Data	230KHz	Bluewave , Unknown	900Mhz	Band = List = 900	-77.525	167.525	Altitude: Tower Height: 0.00		0		0	Serable
USA	Mt Fleming	Ob Hill Test Site	NGD	T-295-M	unk	unk	10/10/2016	02/28/2018	Pettit, Joseph	Yes		Testing of equipment	Intuicom , EB-1	900Mhz	Band = List = unk	BW =unk Mod type: unk TX Power: unk		Data	Data	FrequencyRequests!Z3	unk , unk		unk	unk	unk	Altitude: Tower Height: 0.00	Directional	0		0	Serable			intuicom , EB-1		Band = 902-928 MHzList = 900	BW =230 KHz Mod type: GFSK RX sensativity: -108			Data	Data	230 KHz	unk , unk		Band = 902-928 MHzList = 900	unk	unk	Altitude: Tower Height: 0.00		0		0	Serable
USA	Mt Fleming	MCM RTK	NGD	T-295-M	various	various	10/03/2016	02/28/2018	Pettit, Joseph	Yes		McMurdo DGPS: Bldg 71	Pacific Crest RFM96 , RFM96W		Band = 418 MhzList = unk	BW =-115kbps Mod type: unk TX Power: 2		Data	Data	FrequencyRequests!Z3	unk , unk	418 Mhz	unk	Bldg 71	McMurdo	Altitude: Tower Height: 5.00	Directional	0		9	Serable			Pacific Crest RFM996 , RFM96W		Band = List = 418 Mhz	BW =25 kHz Mod type: unk RX sensativity: unk			Data	Data	25 kHz	unk , unk		Band = List = 418 Mhz	various	various	Altitude: Tower Height: 2.00		0		3	Serable
USA	Mt Fleming	Antarctica	NGD	T-299-M	0	0	09/29/2016	09/29/2017	Hebert, Jason	Yes		SOH Data Telemetry	Iridium , 0		Band = List = 0	BW =0 Mod type: 0 TX Power: 0		Data	Data	FrequencyRequests!Z3	AeroAntenna , AeroAntenna AT1621-142		0	0	0	Altitude: Tower Height: 0.00	Directional			0	Serable		0	0 , 0		Band = List = 0	BW =0 Mod type: 0 RX sensativity: 0			Data	Data	0	0 , 0		Band = List = 0	0	0	Altitude: Tower Height: 0.00		0		0	Serable		0
USA	McMurdo Station	McMurdo Station	NGD	T-927-M	77 51 S	166 40 E	11/29/2015	01/29/2099	Harris, Mark	Yes	Year round install	Goddard Voice	Plantronics , CA12CD	UHF	Band = 1.92GHz ? 1.93GHzList = 1.92GHz ? 1.93GHz	BW =100KHz Mod type: GSFK TX Power: 23.0		Voice	Voice	FrequencyRequests!Z3	N/A , N/A	1.92GHz ? 1.93GHz	1.92GHz ? 1.93GHz	77 51 S	166 40 E	Altitude: 20 Tower Height: 1.00	Directional	360	Omni indoor	8.0 dBi	Serable	Omni indoor	0	Plantronics , CA12CD	UHF	Band = 1.92GHz ? 1.93GHzList = 1.92GHz ? 1.93GHz	BW =100KHz Mod type: GSFK RX sensativity: -95.0			Voice	Voice	100KHz	N/A , N/A	UHF	Band = 1.92GHz ? 1.93GHzList = 1.92GHz ? 1.93GHz	77 51 S	166 40 E	Altitude: 20 Tower Height: 1.00		360	Omni indoor	8.0 dBi	Serable	Omni indoor	0
USA	McMurdo Station	McMurdo Station	NGD	T-927-M	0	0	01/15/1994	04/29/2099	Harris, Mark	Yes	Treated as permanent	MG1 Boresight	RtLogic , T400TSS	S-Band	Band = 2.2GHz - 2.4GHzList = 2.2GHz - 2.4GHz	BW =35MHz Mod type: All TX Power: +24dBm		Data	Data	FrequencyRequests!Z3	RtLogic , SAMG1-01	2.2GHz - 2.4GHz	2.2GHz - 2.4GHz	-77.8502	166.6828	Altitude: 110 Tower Height: 2.00	Directional	12.17		22.6 dBi	Serable		+2	N/A , N/A	N/A	Band = 0List = 0	BW =0 Mod type: N/A RX sensativity: 0			Data	Data	0	N/A , N/A	N/A	Band = 0List = 0	0	0	Altitude: 0 Tower Height: 0.00		0		0	Serable		+2
USA	McMurdo Station	McMurdo Station	NGD	T-927-M	0	0	01/15/1994	04/29/2099	Harris, Mark	Yes	Treated as permanent	MG1 Boresight	RtLogic , T400TSS	X-Band	Band = 7.8GHz - 8.4GHzList = 7.8GHz - 8.4GHz	BW =360MHz Mod type: QPSK, AQPSK, OQPSK, SQPSK, QAM TX Power: +24dBm		Data	Data	FrequencyRequests!Z3	RtLogic , XAMG1-01	7.8GHz - 8.4GHz	7.8GHz - 8.4GHz	-77.8502	166.6828	Altitude: 110 Tower Height: 2.00	Directional	08.4		26.2 dBi	Serable		+2	N/A , N/A	N/A	Band = 0List = 0	BW =0 Mod type: N/A RX sensativity: 0			Data	Data	0	N/A , N/A	N/A	Band = 0List = 0	0	0	Altitude: 0 Tower Height: 0.00		0		0	Serable		+2
USA	McMurdo Station	McMurdo Station	NGD	T-927-M	0	0	12/19/2005	04/29/2099	Harris, Mark	Yes	Treated as permanent	MTRS Data Relay	Advantech , SSPA	Ka	Band = 14.01GHz-15.0034GHzList = 14.01GHz-15.0034GHz	BW =320MHz Mod type: BPSK, OQPSK TX Power: 50dBm		Data	Data	FrequencyRequests!Z3	Andrew , ESA	14.01GHz-15.0034GHz	14.01GHz-15.0034GHz	-77.84334	166.73129	Altitude: 200 Tower Height: 5.00	Directional	0.44	280-10	53.2dBi	Serable	280-10	10	N/A , N/A	N/A	Band = 0List = 0	BW =0 Mod type: N/A RX sensativity: 0			Data	Data	0	N/A , N/A	N/A	Band = 0List = 0	0	0	Altitude: 0 Tower Height: 0.00		N/A	280-10	0	Serable	280-10	10
USA	McMurdo Station	McMurdo Station	NGD	T-927-M	0	0	12/19/2005	04/29/2099	Harris, Mark	Yes	Treated as permanent	MTRS Data Relay	Advantech , SSPA	Ka	Band = 14.01GHz-15.0034GHzList = 14.01GHz-15.0034GHz	BW =320MHz Mod type: BPSK, OQPSK TX Power: 50dBm		Data	Data	FrequencyRequests!Z3	Andrew , ESA	14.01GHz-15.0034GHz	14.01GHz-15.0034GHz	-77.84334	166.73129	Altitude: 200 Tower Height: 5.00	Directional	0.44	280-10	53.2dBi	Serable	280-10	10	N/A , N/A	N/A	Band = 0List = 0	BW =0 Mod type: N/A RX sensativity: 0			Data	Data	0	N/A , N/A	N/A	Band = 0List = 0	0	0	Altitude: 0 Tower Height: 0.00		N/A	280-10	0	Serable	280-10	10
USA	McMurdo Station	McMurdo Station	NGD	T-927-M	-77.839	166	12/18/1997	01/29/2099	Harris, Mark	Yes	Treated as permanent	RADCAL	N/A , N/A	N/A	Band = 0List = 0	BW =0 Mod type: N/A TX Power: 0		Data	Data	FrequencyRequests!Z3	N/A , N/A	0	0	0	0	Altitude: 0 Tower Height: 0.00	Directional	0	0	0	Serable	0	0	Magnavox , MX-1502 DS	VHF	Band = 149.7MHz - 150.3MHzList = 149.7MHz - 150.3MHz	BW =500Hz Mod type: AM RX sensativity: -122			Data	Data	500Hz	Chu Associates , Chu Associates	VHF	Band = 149.7MHz - 150.3MHzList = 149.7MHz - 150.3MHz	-77.839	166	Altitude: 108 Tower Height: 2.00		0	0	45.0dBm	Serable	0	0
USA	McMurdo Station	McMurdo Station	NGD	T-927-M	-77.839135	166.667095	01/15/1994	04/29/2099	Harris, Mark	Yes	Treated as permanent	Weather/Science	N/A , N/A	N/A	Band = N/AList = 0	BW =0 Mod type: N/A TX Power: 0		Data	Data	FrequencyRequests!Z3	N/A , N/A	N/A	0	0	0	Altitude: N/A Tower Height: 0.00	Directional	N/A	N/A	0	Serable	N/A	N/A	Zodiac Insnex , Cortex HDR XXL	X-Band	Band = 7.8GHz-8.4GHzList = 7.8GHz-8.4GHz	BW =380MHz Mod type: QPSK, AQPSK, OQPSK, SQPSK, QAM RX sensativity: -118			Data	Data	380MHz	Viasat , 10-Meter	X-Band	Band = 7.8GHz-8.4GHzList = 7.8GHz-8.4GHz	-77.839135	166.667095	Altitude: 112 Tower Height: 7.00		0.2	N/A	54dBi	Serable	N/A	N/A
USA	McMurdo Station	McMurdo Station	NGD	T-927-M	-77.839135	166.667095	01/15/1994	04/29/2099	Harris, Mark	Yes	Treated as permanent	Weather/Science	Power Systems Tech., Inc. , PST-200	S-Band	Band = 2.025GHz ? 2.120GHzList = All	BW =1.5 MHz Mod type: FM, PM, BPSK, QPSK TX Power: 53.010299957		Data	Data	FrequencyRequests!Z3	Viasat , 10-Meter	2.025GHz ? 2.120GHz	All	?77.839135	166.667095	Altitude: 112 Tower Height: 7.00	Directional	1.07	0-360	54dBi	Serable	0-360	-7 to +90	Zodiac Insnec , Cortex CRT XL	S-Band	Band = 2.2GHz - 2.4GHzList = All	BW =40MHz Mod type: All RX sensativity: -118			Data	Data	40MHz	Viasat , 10-Meter	S-Band	Band = 2.2GHz - 2.4GHzList = All	-77.839135	166.667095	Altitude: 112 Tower Height: 7.00		0.67	0-360	54dBi	Serable	0-360	-7 to +90
				0					0